## Summary
HAV — 10x hydrostatic similarity model (divide lengths by 10; masses by 1000): summary
Generated with the DBB Block Editor, NTNU, https://shiplab.github.io/dbb/ . Exported 2026-10-30. Values as in the app; the other sheets give the detail.
Assessment | Result | Status
Requirements | none defined | -
Weight and hull | floats at 1.61 m | OK
Floating | trim 0.1 m, heel 0.1° | OK
Stability | GM 0.46 m | OK
Issues and checks
OK: Blocks below the main deck lie inside the hulls.
OK: Trim and heel are within the guides.
OK: GM 0.46 m meets the 0.15 m guide.
Geometry | Value | Unit
Blocks | 6
Overall length (X) | 7.1076 | m
Overall beam (Y) | 2.132 | m
Overall height (Z) | 1.275 | m
Gross volume of blocks | 0.006 | m3
Gross area of blocks | 0.06 | m2
Enclosed volume for GT | 0 | m3
Gross tonnage, GT (estimate) | #NUM! | GT
Weight and centres | Value | Unit
Blocks | 56.7476 | t
Structure and outfitting (0% of displacement) | 0 | t
Total weight | 56.7476 | t
LCG x (from the aft end) | 6.0285 | m
TCG y (to port) | 0.0008 | m
VCG z (above the baseline) | 1.53 | m
Hull and buoyancy | Value | Unit
Water density | 1 | t/m3
Draught set | 1.611 | m
Displacement at that draught | 56.644 | t
Margin: displacement minus weight | -0.1036 | t
LCB x | 6.1048 | m
KB | 0.9869 | m
LCG minus LCB | -0.0763 | m
Floating at the weight: level draught | 1.6126 | m
Draught aft | 1.6487 | m
Draught forward | 1.5521 | m
Trim (aft minus forward) | 0.0966 | m
Trim angle (positive by the stern) | 0.3026 | deg
Heel (positive to port) | 0.0991 | deg
Initial stability (small angles) | Value | Unit
KB | 0.9878 | m
BM transverse | 1.0011 | m
KM transverse | 1.9889 | m
KG | 1.53 | m
Free surface correction | 0 | m
GM transverse, corrected | 0.4589 | m
GM longitudinal | 14.6118 | m
Maximum GZ (at least) | 0.32 | m
Angle of maximum GZ (at least) | 25.9 | deg
Deck edge in the water | 25.9 | deg
Initial metacentric height GM (corrected) (at least 0.15 m (IMO IS Code, general intact criterion)) | Met
Static heel (at most 5° (design guide)) | Met
Trim (at most 1% of the hull length (design guide)) | Met
Main systems | Blocks | Area (m2) | Volume (m3) | Mass (t) | LCG x (m) | TCG y (m) | VCG z (m)
Measured/CAD component weights — 1000x mass | 6 | 0.06 | 0.006 | 56.7476 | 6.0285 | 0.0008 | 1.53

## Project
HAV — 10x hydrostatic similarity model (divide lengths by 10; masses by 1000)
Generated with the DBB Block Editor (Design Building Block approach), NTNU, https://shiplab.github.io/dbb/ . Exported 2026-10-30
Blocks | 6
Groups | 1
Requirements | 0
Hulls | 1
Water density (t/m3) | 1
Structure and outfitting (% of displacement) | 0
Float (draught and trim follow the weight) | on
Notes
x is measured forward from the aft end, y to port, z up from the baseline. Lengths in m, volumes in m3, masses in t.
For educational use only. Hulls are illustrative parametric shapes, not real lines. Hydrostatics, trim, heel, initial stability (GM) and the righting lever (GZ) are indicative: buoyancy comes from the hulls only up to the main deck, the GZ curve ends where the deck edge enters the water, and there is no wind, wave, opening or damage case. Not for design approval, class or safety decisions.
The Mass column in the Output and Blocks sheets is a formula (density x volume x fill) unless the mass was typed. Edit a density or fill there and the totals follow.

## Output
HAV — 10x hydrostatic similarity model (divide lengths by 10; masses by 1000): block output
Groups in the system breakdown. A group row adds up the blocks below it, so a parent group includes its subgroups. Colours as in the app.
| System / block | Requirement | Shape | Blocks | Area (m2) | Volume (m3) | Density (t/m3) | Fill (%) | Mass (t) | LCG x (m) | TCG y (m) | VCG z (m)
| Measured/CAD component weights — 1000x mass |  |  | 6 | 0.06 | 0.006 | 0.3 |  | 56.7477 | 6.0285 | 0.0008 | 1.53
| Frame + hull assembly |  | Box | 1 | 0.01 | 0.001 | 0.3 | 100 | 15.9243 | 7.3028 | 0.0028 | 1.7838
| Battery 1 |  | Box | 1 | 0.01 | 0.001 | 0.3 | 100 | 13.6078 | 6.6502 | 0 | 1.8801
| Port motor assembly |  | Box | 1 | 0.01 | 0.001 | 0.3 | 100 | 6.8039 | 3.1986 | -1.016 | 0.857
| Starboard motor assembly |  | Box | 1 | 0.01 | 0.001 | 0.3 | 100 | 6.8039 | 3.1986 | 1.016 | 0.857
| Additional payload |  | Box | 1 | 0.01 | 0.001 | 0.3 | 100 | 6.8039 | 3.2847 | 0 | 1.0795
| Additional payload |  | Box | 1 | 0.01 | 0.001 | 0.3 | 100 | 6.8039 | 10.2062 | 0 | 2.032
| Gross total |  |  | 6 | 0.06 | 0.006 |  |  | 56.7477 | 6.0285 | 0.0008 | 1.53
Overall dimensions
| Length (X, m) |  |  |  | 7.1076
| Beam (Y, m) |  |  |  | 2.132
| Height (Z, m) |  |  |  | 1.275
| Requirement | Metric (unit) | Sense | Blocks | Shall | Should | Achieved |  | Status | Inside hulls, estimate | Status inside hulls

## Blocks
Id | Name | Group path | Group | Requirement | Shape | X (m) | Y (m) | Z (m) | Length (m) | Beam (m) | Height (m) | Rot X (deg) | Rot Y (deg) | Rot Z (deg) | Volume (m3) | Area (m2) | Volume below main deck (m3) | Volume outside hulls, estimate (m3) | Outside share (%) | Density (t/m3) | Fill (%) | Mass (t) | Mass typed | CG x (m) | CG y (m) | CG z (m) | Free surface | Main deck | Counts for GT
backbone | Frame + hull assembly | Measured/CAD component weights — 1000x mass | Measured/CAD component weights — 1000x mass |  | Box | 7.3028 | 0.0028 | 1.7838 | 0.1 | 0.1 | 0.1 | 0 | 0 | 0 | 0.001 | 0.01 | 0.001 | 0 | 0 | 0.3 | 100 | 15.9243 | yes | 7.3028 | 0.0028 | 1.7838 | no | no | no
battery_1 | Battery 1 | Measured/CAD component weights — 1000x mass | Measured/CAD component weights — 1000x mass |  | Box | 6.6502 | 0 | 1.8801 | 0.1 | 0.1 | 0.1 | 0 | 0 | 0 | 0.001 | 0.01 | 0.001 | 0 | 0 | 0.3 | 100 | 13.6078 | yes | 6.6502 | 0 | 1.8801 | no | no | no
motor_port | Port motor assembly | Measured/CAD component weights — 1000x mass | Measured/CAD component weights — 1000x mass |  | Box | 3.1986 | -1.016 | 0.857 | 0.1 | 0.1 | 0.1 | 0 | 0 | 0 | 0.001 | 0.01 | 0.001 | 0 | 0 | 0.3 | 100 | 6.8039 | yes | 3.1986 | -1.016 | 0.857 | no | no | no
motor_starboard | Starboard motor assembly | Measured/CAD component weights — 1000x mass | Measured/CAD component weights — 1000x mass |  | Box | 3.1986 | 1.016 | 0.857 | 0.1 | 0.1 | 0.1 | 0 | 0 | 0 | 0.001 | 0.01 | 0.001 | 0 | 0 | 0.3 | 100 | 6.8039 | yes | 3.1986 | 1.016 | 0.857 | no | no | no
payload_front | Additional payload | Measured/CAD component weights — 1000x mass | Measured/CAD component weights — 1000x mass |  | Box | 3.2847 | 0 | 1.0795 | 0.1 | 0.1 | 0.1 | 0 | 0 | 0 | 0.001 | 0.01 | 0.001 | 0 | 0 | 0.3 | 100 | 6.8039 | yes | 3.2847 | 0 | 1.0795 | no | no | no
payload_back | Additional payload | Measured/CAD component weights — 1000x mass | Measured/CAD component weights — 1000x mass |  | Box | 10.2062 | 0 | 2.032 | 0.1 | 0.1 | 0.1 | 0 | 0 | 0 | 0.001 | 0.01 | 0.001 | 0 | 0 | 0.3 | 100 | 6.8039 | yes | 10.2062 | 0 | 2.032 | no | no | no
Total | [14 empty] | 0.006 | 0.06 | [5 empty] | 56.7477 |  | 6.0285 | 0.00078572 | 1.53

## Weight
System | Blocks | Density (t/m3) | Mass (t) | LCG x (m) | TCG y (m) | VCG z (m)
Measured/CAD component weights — 1000x mass | 6 | 0.3 | 56.7476 | 6.0285 | 0.0008 | 1.53
Weight balance |  |  | Mass (t) | LCG x (m) | TCG y (m) | VCG z (m)
Blocks |  |  | 56.7476 | 6.0285 | 0.0008 | 1.53
Structure and outfitting (0% of displacement) |  |  | 0
Total weight |  |  | 56.7476 | 6.0285 | 0.0008 | 1.53
Displacement at the draught, with the centre of buoyancy (LCB, TCB, KB) |  |  | 56.644 | 6.1048 | 0 | 0.9869
Margin: displacement minus weight (t) |  |  | -0.1036
LCG minus LCB (m, positive = weight forward of the buoyancy) |  |  |  | -0.0763

## Hydrostatics
Hull | LWL (m) | BWL (m) | Draught (m) | Volume (m3) | Displacement (t) | Cb | Cp | Cm | Cwp | Waterplane area (m2) | LCB x (m) | KB (m) | LCF x (m) | TPC (t/cm)
HAV hull — 10x geometry | 15.8249 | 4.0384 | 1.611 | 56.644 | 56.644 | 0.5502 | 0.7227 | 0.7613 | 0.8128 | 51.9407 | 6.1048 | 0.9869 | 6.8664 | 0.5194
All hulls |  |  |  | 56.644 | 56.644 |  |  |  |  | 51.9407 | 6.1048 | 0.9869 | 6.8664 | 0.5194
Transverse centre of buoyancy y (m, to port) | [11 empty] | 0
Floating at the weight | Value
Total weight (t) | 56.7476
Level draught that carries it (m) | 1.6126
Chosen draught (m) | 1.611
Trim (m, aft draught minus forward draught) | 0.0966
Trim angle (deg, positive by the stern) | 0.3026
Draught aft (m) | 1.6487
Draught forward (m) | 1.5521
Heel (deg, positive to port) | 0.0991
Draught at the port side, midships (m) | 1.6059
Draught at the starboard side, midships (m) | 1.5949
Initial stability (upright, level draught, small angles) | Value
Level draught (m) | 1.6126
KB (m) | 0.9878
BM transverse (m) | 1.0011
KM transverse (m) | 1.9889
KG (m) | 1.53
GM without free surface (m) | 0.4589
Free surface correction (m) | 0
GM transverse, corrected (m) | 0.4589
Highest KG for GM = 0.15 m (m) | 1.8389
BM longitudinal (m) | 15.1539
KM longitudinal (m) | 16.1417
GM longitudinal (m) | 14.6118
Hulls (illustrative) | Type | Length (m) | Beam (m) | Depth to main deck (m) | Draught (m) | Y offset (m) | Volume to main deck (m3) | Displaced volume (m3)
HAV hull — 10x geometry | Table of offsets | 18.288 | 6.3255 | 3.048 | 1.611 | 0 | 154.8603 | 56.644
Block volume below main deck (m3) | [6 empty] | 0.006
Block volume outside hulls, estimate (m3) | [6 empty] | 0

## GZ
Righting lever GZ
Heel to one side, trim free, G on the centre line. Hulls counted up to the main deck: the curve ends where the deck edge enters the water. For guidance only, no openings.
GZ = KN - KG x sin(angle). KG includes the free surface correction.
Heel angle (deg) | Draught at midship (m) | Trim (m) | KN (m) | KG with free surface (m) | GZ (m)
0 | 1.5996 | -0.0945 | 0 | 1.53 | 0
5 | 1.5971 | -0.0926 | 0.1731 | 1.53 | 0.039752
10 | 1.589 | -0.0912 | 0.349 | 1.53 | 0.083318
15 | 1.5744 | -0.0874 | 0.5301 | 1.53 | 0.13411
20 | 1.5508 | -0.0795 | 0.7252 | 1.53 | 0.20191
25 | 1.5123 | -0.0671 | 0.9438 | 1.53 | 0.29719
25.9 | 1.5017 | -0.064 | 0.9883 | 1.53 | 0.31999
Result | Value | Unit
Maximum GZ (at least) | 0.32 | m
Angle of maximum GZ (at least) | 25.9 | deg
Range of positive stability | beyond 25.9 | deg
Deck edge in the water | 25.9 | deg
Criterion (guidance only) | Needed | Value | Result
Area under GZ, 0° to 30° (m·rad) | 0.055 | 0.0579 | Met (to deck edge at 25.9°)
Area under GZ, 0° to 25.9° (m·rad) | 0.09 | 0.0579 | Not met
Area under GZ, 30° to 40° (m·rad) | 0.03 | 0 | Not met (deck edge at 25.9°)
GZ at 30° or more (m) | 0.2 |  | Not met (deck edge at 25.9°)
Angle of maximum GZ (°) | 25 | 25.9 | Met
Initial GM, corrected (m) | 0.15 | 0.4589 | Met

## Resistance
Resistance (Holtrop)
Towing resistance by the Holtrop method for displacement ships, at the draught of each hull, without bulb or appendages and with the same draught forward and aft. A first estimate for comparing designs; less accurate for extreme shapes. No propulsion. Sea water 1025 kg/m3.
HAV hull — 10x geometry | Value | Unit
Draught | 1.611 | m
LWL | 15.8249 | m
BWL | 4.0384 | m
Cb | 0.5502
Cm | 0.7613
Cp | 0.72271 | Cb / Cm
Cwp | 0.8128
LCB, forward of the middle of the waterline | -11.4228 | % of LWL
Afterbody form | Normal sections
Transom stern | yes
Bulbous bow (assumed for the resistance, not drawn) | no
Service speed | 5 | knots
Froude number | 0.20644
At the service speed | kN
Frictional | 0.6412
Form | 0.2582
Appendage | 0
Wave | 0.1278
Bulbous | 0
Transom | 0.15
Correlation | 0.1799
Total | 1.3571
Speed (knots) | Froude number | Total resistance (kN)
0 | 0 | 0
0.7266 | 0.030001 | 0.0359
1.4532 | 0.060001 | 0.1294
2.1798 | 0.090002 | 0.2732
2.9064 | 0.12 | 0.4628
3.6329 | 0.15 | 0.6967
4.3595 | 0.18 | 0.9918
5.0861 | 0.21 | 1.419
5.8127 | 0.24 | 2.1487
6.5393 | 0.27 | 3.348
7.2659 | 0.3 | 5.8654
7.9925 | 0.33 | 9.8849
8.7191 | 0.36 | 12.6544
9.4456 | 0.39 | 16.7739
10.1722 | 0.42 | 23.782
10.8988 | 0.45 | 30.7643

## Seakeeping
Seakeeping (Jensen, Mansour and Olsen)
Closed-form estimate of the ship motions in regular waves, at the draught of each hull, with the ship as a box of waterline length and draught and breadth of waterline breadth times Cb. Response per wave frequency for the wave amplitude given. A first estimate for comparing designs. A sea state with short-term statistics follows the inputs of each hull. Sea water 1025 kg/m3.
HAV hull — 10x geometry | Value | Unit
Length (LWL) | 15.8249 | m
Waterline breadth | 4.0384 | m
Draught | 1.611 | m
Cb | 0.5502
Cwp | 0.8128
GM | 0.4589 | m
Roll natural period | 5.1 | s
Roll damping | 20 | % of critical
Prismatic length ratio | 0.6
Speed | 5 | knots
Froude number | 0.2064
Wave heading (180 = head waves) | 150 | degrees
Wave amplitude | 1 | m
Position from the CG (+ forward) | 100 | % of half length
Warning: for the bending moment the smallest Cb is 0.6; heave is too small for waves longer than the ship, below 1.97 rad/s (pink band); pitch is too large for wave lengths near the ship length above Froude number 0.2, 1.77 to 2.00 rad/s (pink band); roll is too large around the resonance, where the encounter period is within 20% of the roll period of 5.1 s (pink band); the paper adds 20% to 40% of the critical damping in its comparisons. The method is less accurate outside its limits.
Sea state: HAV hull — 10x geometry | Value | Unit
Significant wave height Hs | 3 | m
Spectrum | JONSWAP
Peak factor gamma | 3.3
Zero-crossing period Tz | 8 | s
Peak period Tp | 10.3109 | s
Duration | 3 | h
Response (amplitude) | RMS | Significant | Most probable maximum | Response period (s) | Cycles | Unit
Heave | 0.8084 | 1.6167 | 3.105 | 6.7569 | 1598.3603 | m
Pitch angle | 3.1204 | 6.2409 | 12.3236 | 4.4315 | 2437.0881 | °
Vertical motion at the position | 0.9161 | 1.8321 | 3.5491 | 5.9418 | 1817.6182 | m
Vertical acceleration at the position | 1.3288 | 2.6576 | 5.2897 | 3.912 | 2760.709 | m/s²
Roll angle | 15.9139 | 31.8279 | 61.132 | 6.7468 | 1600.7627 | °
Motion sickness dose value, MSDV | 113.0248 | m/s^1.5
Vomiting incidence VI = MSDV/3 | 37.6749 | %
Warning: share of the variance in the pink bands of the Seakeeping charts, where the formulas are less good: heave 100%, vertical motion at the position 100%, vertical acceleration at the position 100%, roll angle 32%.
Wave frequency (rad/s) | Wave period (s) | Vertical motion (m/m) | Vertical acceleration (m/s2) | Pitch (m/m) | Heave (m/m) | Bending moment (1e6 N.m) | Roll (deg)
0.05 | 125.6636 | 1 | 0.0026 | 0.0017 | 1 | 0 | 0
0.089 | 70.5975 | 1.0001 | 0.0082 | 0.0055 | 1.0001 | 0 | 0
0.128 | 49.0873 | 1.0004 | 0.0174 | 0.0114 | 1.0003 | 0 | 0
0.167 | 37.6238 | 1.0009 | 0.0301 | 0.0195 | 1.0007 | 0 | 0
0.206 | 30.5009 | 1.0017 | 0.0466 | 0.0297 | 1.0013 | 0.0001 | 0.0011
0.245 | 25.6456 | 1.003 | 0.0671 | 0.042 | 1.0021 | 0.0001 | 0.0209
0.284 | 22.1239 | 1.0049 | 0.0918 | 0.0565 | 1.0033 | 0.0002 | 0.147
0.323 | 19.4526 | 1.0076 | 0.1211 | 0.0733 | 1.0049 | 0.0004 | 0.5595
0.362 | 17.3569 | 1.0112 | 0.1552 | 0.0922 | 1.007 | 0.0006 | 1.4474
0.401 | 15.6688 | 1.0159 | 0.1945 | 0.1135 | 1.0095 | 0.0009 | 2.9049
0.44 | 14.28 | 1.0219 | 0.2393 | 0.1371 | 1.0126 | 0.0013 | 4.9067
0.479 | 13.1173 | 1.0294 | 0.2904 | 0.1632 | 1.0164 | 0.0018 | 7.347
0.518 | 12.1297 | 1.0388 | 0.3482 | 0.1918 | 1.021 | 0.0024 | 10.0925
0.557 | 11.2804 | 1.0503 | 0.4135 | 0.2231 | 1.0264 | 0.0033 | 13.0168
0.596 | 10.5422 | 1.0643 | 0.4873 | 0.2573 | 1.0328 | 0.0042 | 16.0176
0.635 | 9.8948 | 1.0812 | 0.5708 | 0.2946 | 1.0403 | 0.0054 | 19.0192
0.674 | 9.3222 | 1.1014 | 0.6652 | 0.3352 | 1.0491 | 0.0068 | 21.9682
0.713 | 8.8123 | 1.1253 | 0.7723 | 0.3794 | 1.0595 | 0.0084 | 24.8235
0.752 | 8.3553 | 1.1538 | 0.8943 | 0.4278 | 1.0716 | 0.0102 | 27.5425
0.791 | 7.9433 | 1.1874 | 1.0338 | 0.4807 | 1.0858 | 0.0123 | 30.0597
0.83 | 7.5701 | 1.2271 | 1.1941 | 0.5389 | 1.1025 | 0.0147 | 32.261
0.869 | 7.2304 | 1.274 | 1.3792 | 0.6032 | 1.1222 | 0.0173 | 33.9569
0.908 | 6.9198 | 1.3295 | 1.5947 | 0.6748 | 1.1455 | 0.0202 | 34.8783
0.947 | 6.6348 | 1.3952 | 1.8472 | 0.755 | 1.1733 | 0.0234 | 34.7333
0.986 | 6.3724 | 1.4735 | 2.1458 | 0.8457 | 1.2066 | 0.0268 | 33.3475
1.025 | 6.1299 | 1.5671 | 2.5021 | 0.9495 | 1.2467 | 0.0305 | 30.8123
1.064 | 5.9052 | 1.6799 | 2.9318 | 1.0697 | 1.2953 | 0.0344 | 27.4939
1.103 | 5.6964 | 1.8163 | 3.4553 | 1.2104 | 1.3543 | 0.0385 | 23.867
1.142 | 5.5019 | 1.9817 | 4.0987 | 1.3766 | 1.4255 | 0.0428 | 20.3259
1.181 | 5.3202 | 2.1806 | 4.8915 | 1.5734 | 1.5099 | 0.0473 | 17.1047
1.22 | 5.1501 | 2.4124 | 5.8556 | 1.8018 | 1.6041 | 0.0519 | 14.2969
1.259 | 4.9906 | 2.6592 | 6.9697 | 2.0496 | 1.6943 | 0.0566 | 11.909
1.298 | 4.8407 | 2.8642 | 8.0894 | 2.2716 | 1.7445 | 0.0612 | 9.9054
1.337 | 4.6995 | 2.9222 | 8.877 | 2.3786 | 1.6975 | 0.0659 | 8.2354
1.376 | 4.5663 | 2.7501 | 8.9693 | 2.2919 | 1.5199 | 0.0704 | 6.8474
1.415 | 4.4404 | 2.3945 | 8.3701 | 2.0386 | 1.2559 | 0.0748 | 5.6945
1.454 | 4.3213 | 1.9854 | 7.4265 | 1.7234 | 0.9857 | 0.0789 | 4.7363
1.493 | 4.2084 | 1.6134 | 6.4483 | 1.4253 | 0.756 | 0.0827 | 3.9393
1.532 | 4.1013 | 1.3065 | 5.571 | 1.1727 | 0.576 | 0.0862 | 3.2755
1.571 | 3.9995 | 1.0615 | 4.8223 | 0.9666 | 0.4387 | 0.0893 | 2.7221
1.61 | 3.9026 | 0.8668 | 4.1899 | 0.7996 | 0.3345 | 0.0918 | 2.2604
1.649 | 3.8103 | 0.7111 | 3.653 | 0.6638 | 0.2551 | 0.0938 | 1.8751
1.688 | 3.7223 | 0.5854 | 3.192 | 0.5523 | 0.1941 | 0.0951 | 1.5535
1.727 | 3.6382 | 0.4829 | 2.7914 | 0.46 | 0.147 | 0.0958 | 1.2852
1.766 | 3.5579 | 0.3985 | 2.4393 | 0.3828 | 0.1105 | 0.0958 | 1.0617
1.805 | 3.481 | 0.3284 | 2.1269 | 0.318 | 0.0822 | 0.095 | 0.8758
1.844 | 3.4074 | 0.27 | 1.8477 | 0.2632 | 0.0601 | 0.0934 | 0.7215
1.883 | 3.3368 | 0.221 | 1.597 | 0.2168 | 0.043 | 0.0911 | 0.5938
1.922 | 3.2691 | 0.1799 | 1.3711 | 0.1774 | 0.0299 | 0.088 | 0.4885
1.961 | 3.2041 | 0.1453 | 1.1674 | 0.144 | 0.0199 | 0.0841 | 0.4022
2 | 3.1416 | 0.1163 | 0.984 | 0.1157 | 0.0124 | 0.0796 | 0.3317

## Structure
Structure: first check to the DNV Rules for Ships Pt.3 Ch.2 (January 2015, ships under 100 m)
Educational, not a class check. Single hull; no buckling, shear strength, fatigue, bulkheads or girders. Moment positive in sagging.
Input | Value | Unit
Rule length L (96% of LWL) | 15.1919 | m
Breadth B | 4.0384 | m
Depth D | 3.048 | m
Draught T | 1.611 | m
Cb | 0.5731
Speed | 5 | knots
Steel grade | NV-NS
Material factor f1 | 1
Service area | R0
Corrosion addition | 0 | mm
Web spacing | 2.5 | m
Longitudinal strength (Sec.4) | Sagging | Hogging | Unit
Rule stillwater moment MSO | 0.0937 | 0.0937 | MN.m
Calculated stillwater moment, 0.4 L amidships | 0 | 0.3728 | MN.m
Stillwater moment used MS | 0.0937 | 0.3728 | MN.m
Wave moment MWO | 0.1604 | 0.1278 | MN.m
Required modulus Z = (MS + MW)/175 | 1452.0027 | 2860.9154 | cm3
Minimum modulus Z0 | 8306.0688 |  | cm3
Required modulus | 8306.0688 |  | cm3
Section modulus at deck | 199650.8682 |  | cm3
Section modulus at bottom | 214236.9184 |  | cm3
Approximate deck area (C105), required / chosen | 33.6363 | 570.0439 | cm2
Midship section | Plate (mm) | Spacing (m) | Profile | Web h (mm) | Web t (mm) | Flange b (mm) | Flange t (mm)
Deck | 8 | 0.7 | Flat bar | 100 | 8
Side | 8 | 0.7 | Flat bar | 100 | 8
Bottom | 9 | 0.7 | Flat bar | 100 | 8
Inner bottom | 8 | 0.7 | Flat bar | 100 | 8
Keel plate | 10
Neutral axis above the baseline (m) | 1.4703
Moment of inertia (m4) | 0.315
Section area (cm2) | 1739.0234
Local scantlings | Pressure (kN/m2) | Stress (N/mm2) | Required | Chosen | Unit | Check | Note
Bottom plating | 20.9946 | 120 | 5.7 | 9 | mm | OK | lateral 4.6, minimum 5.6
Keel plate |  |  | 7.8 | 10 | mm | OK | breadth not less than 876 mm
Side plating, lower | 20.9946 | 120 | 5.7 | 8 | mm | OK | lateral 4.6, minimum 5.6
Side plating, upper | 6.6298 | 120 | 5.7 | 8 | mm | OK | lateral 2.6, minimum 5.6
Strength deck plating | 5 | 120 | 5.9 | 8 | mm | OK | lateral 2.3, minimum 5.8
Bottom longitudinals | 20.9946 | 160 | 48 | 29 | cm³ | NOT OK | web and flange not less than 6.0 mm
Side longitudinals, lower | 16.9712 | 160 | 39 | 28 | cm³ | NOT OK | web and flange not less than 6.0 mm
Side longitudinals, upper | 6.6298 | 160 | 16 | 28 | cm³ | OK | web and flange not less than 6.0 mm
Deck longitudinals | 5 | 160 | 15 | 28 | cm³ | OK | web and flange not less than 6.0 mm
Estimated steel mass | 37.4483 | t
Section mass per metre | 1.3651 | t/m
Allowance factor | 1.5
Used for the weights | no (structure share)
Distance from AP (m) | Weight (t/m) | Buoyancy (t/m) | Load (t/m) | Shear force (MN) | Bending moment (MN.m)
0 | 0 | 4.6944 | -4.6944 | 0 | 0
0.6096 | 0 | 4.7834 | -4.7834 | -0.0283 | -0.009
1.2192 | 0 | 4.8267 | -4.8267 | -0.057 | -0.0353
1.8288 | 0 | 4.8707 | -4.8707 | -0.0861 | -0.0793
2.4384 | 0 | 4.9415 | -4.9415 | -0.1154 | -0.141
3.048 | 46.2325 | 4.9669 | 41.2656 | -0.145 | -0.2208
3.6576 | 0 | 4.9802 | -4.9802 | 0.0254 | -0.2318
4.2672 | 0 | 4.9971 | -4.9971 | -0.0045 | -0.2258
4.8768 | 0 | 4.9639 | -4.9639 | -0.0344 | -0.238
5.4864 | 0 | 4.9366 | -4.9366 | -0.064 | -0.2684
6.096 | 0 | 4.8591 | -4.8591 | -0.0934 | -0.3168
6.7056 | 0 | 4.7628 | -4.7628 | 0.0111 | -0.3728
7.3152 | 39.2402 | 4.6094 | 34.6308 | 0.0805 | -0.3675
7.9248 | 0 | 4.4386 | -4.4386 | 0.1119 | -0.2959
8.5344 | 0 | 4.2179 | -4.2179 | 0.0858 | -0.2361
9.144 | 0 | 3.9592 | -3.9592 | 0.0611 | -0.1918
9.7536 | 0 | 3.6655 | -3.6655 | 0.038 | -0.1621
10.3632 | 0 | 3.3234 | -3.3234 | 0.0835 | -0.1352
10.9728 | 0 | 2.9498 | -2.9498 | 0.0644 | -0.0906
11.5824 | 0 | 2.5465 | -2.5465 | 0.0476 | -0.057
12.192 | 0 | 2.105 | -2.105 | 0.0333 | -0.0328
12.8016 | 0 | 1.6713 | -1.6713 | 0.0217 | -0.0165
13.4112 | 0 | 1.2099 | -1.2099 | 0.0127 | -0.0066
14.0208 | 0 | 0.795 | -0.795 | 0.0063 | -0.0013
14.6304 | 0 | 0.42 | -0.42 | 0.0024 | 0.0009
15.24 | 0 | 0.12 | -0.12 | 0.0006 | 0.0014
15.8496 | 0 | 0 | 0 | 0.0002 | 0.0012
16.4592 | 0 | 0 | 0 | 0.0002 | 0.0009
17.0688 | 0 | 0 | 0 | 0.0001 | 0.0007
17.6784 | 0 | 0 | 0 | 0.0001 | 0.0003

## Offsets
Table of offsets: HAV hull — 10x geometry
Length (m) | 18.288 | Beam (m) | 6.3255 | Depth (m) | 3.048 | Draught (m) | 1.611
Half-breadths in metres. x is measured from the aft end, z from the baseline. "-" is outside the hull.
Station | x (m) | z = 0 m | z = 0.3048 m | z = 0.6096 m | z = 0.9144 m | z = 1.2192 m | z = 1.524 m | z = 1.8288 m | z = 2.1336 m | z = 2.4384 m | z = 2.7432 m | z = 3.048 m
0 | 0 |  | 1.0473 | 1.5412 | 1.5881 | 1.6649 | 1.7737 | 1.9183 | 2.1042 | 2.3407 | 2.6441 | 3.048
1 | 0.9144 | - | 1.0655 | 1.6085 | 1.648 | 1.7151 | 1.8129 | 1.9463 | 2.1216 | 2.3491 | 2.6468 | 3.0515
2 | 1.8288 | - | 1.0828 | 1.6734 | 1.7078 | 1.7673 | 1.856 | 1.9794 | 2.1449 | 2.3638 | 2.6557 | 3.0614
3 | 2.7432 | - | 1.0949 | 1.7319 | 1.763 | 1.8174 | 1.8993 | 2.0148 | 2.172 | 2.3833 | 2.67 | 3.077
4 | 3.6576 | - | 1.0974 | 1.6115 | 1.8093 | 1.861 | 1.9388 | 2.0491 | 2.2003 | 2.4057 | 2.6881 | 3.0969
5 | 4.572 | - | 1.0862 | 1.5773 | 1.8424 | 1.8935 | 1.9701 | 2.0781 | 2.2263 | 2.4282 | 2.7081 | 3.119
6 | 5.4864 | - | 1.0565 | 1.5617 | 1.8578 | 1.9103 | 1.9883 | 2.0973 | 2.2456 | 2.4472 | 2.7268 | 3.1404
7 | 6.4008 | - | 1.0039 | 1.5258 | 1.8517 | 1.9072 | 1.9887 | 2.1016 | 2.2537 | 2.4583 | 2.7404 | 3.1568
8 | 7.3152 | - | 0.9232 | 1.4654 | 1.82 | 1.8798 | 1.9669 | 2.0863 | 2.2451 | 2.4561 | 2.7436 | 3.1627
9 | 8.2296 | - | 0.8085 | 1.3764 | 1.759 | 1.8243 | 1.9187 | 2.0465 | 2.2147 | 2.435 | 2.73 | 3.1507
10 | 9.144 | - | 0.6504 | 1.2547 | 1.6579 | 1.7371 | 1.8401 | 1.9781 | 2.1573 | 2.3886 | 2.6922 | 3.1122
11 | 10.0584 | - | 0.4247 | 1.0955 | 1.5172 | 1.6148 | 1.7276 | 1.8767 | 2.0678 | 2.3106 | 2.622 | 3.0375
12 | 10.9728 | - | - | 0.8924 | 1.2833 | 1.4559 | 1.5792 | 1.7396 | 1.942 | 2.1945 | 2.5107 | 2.9174
13 | 11.8872 | - | - | 0.6283 | 1.0529 | 1.2637 | 1.396 | 1.5651 | 1.7753 | 2.0332 | 2.3495 | 2.7446
14 | 12.8016 | - | - | 0.2166 | 0.7671 | 1.0412 | 1.1782 | 1.3512 | 1.5638 | 1.8212 | 2.1327 | 2.5145
15 | 13.716 | - | - | - | 0.3904 | 0.7916 | 0.927 | 1.0974 | 1.3058 | 1.5569 | 1.8589 | 2.2267
16 | 14.6304 | - | - | - | - | 0.3519 | 0.647 | 0.807 | 1.0038 | 1.2422 | 1.5306 | 1.8839
17 | 15.5448 | - | - | - | - | - | 0.203 | 0.4898 | 0.6657 | 0.8837 | 1.1531 | 1.491
18 | 16.4592 | - | - | - | - | - | - | - | 0.3097 | 0.4934 | 0.7343 | 1.0541
19 | 17.3736 | - | - | - | - | - | - | - | - | - | 0.2913 | 0.5795
20 | 18.288 | - | - | - | - | - | - | - | - | - | - | 0.0731

## Requirements
Requirement | Metric | Unit | Sense | Shall | Should | Achieved | Linked blocks | Status | Margin vs shall (%) | Margin vs should (%) | Inside hulls, estimate | Status inside hulls | Block names